## Start
VCU configuration ¦ editable prototype
Start with the three Form tabs. Gray cells are reference only. Fill amber cells or leave unknown. See START_HERE.md.
Field | Value | Guidance
Facility | VCU | This generator rejects ACU input.
Configuration ID | VCU-REV9-DRAFT-001 | Change after physical configuration changes.
Status | Draft | No installed hardware approval is implied.
Geometry source | VCU-R9-E01 (2026-10-08) | Companion source records are in reference/.
Model support | 1-D and CFD / conjugate heat transfer | Sensor mappings and boundary choices remain editable.
Origin | B | Start of the upcomer; drawing x right, y up, n out of page.
Phi convention | Clockwise from +y | Straight-segment direction: 0 up, 90 right, 180 down, 270 left.
Circumference convention | Top = 0; right-hand about segment direction | Vertical pipe: drawing +x is zero. See generated angle guide.
Closure tolerance mm | 0.1 | Numerical drawing tolerance only; not a fabrication tolerance.
Plan approval | Unconfirmed | STNCL phase plans remain draft requirements.
Prepared by |  | Enter name.
Checked by |  | Enter name.
Editing sequence | Start with Form pipe, Form sensor and Form material | Read the reference; enter new evidence in amber cells; send for review.
Output refresh | Package maintainer: see START_HERE.md | The experimental team can complete forms without running scripts.
Scope | Main-loop geometry and sensor-position prototype | Ports, branches and full control schematics are not yet drawn.
Fluid scope | VCU: Prop-30, air, water | Assign the circuit and operating range for each experiment.

## Geometry
Geometry ¦ lengths and directions
Bends use endpoint offsets. Straight segments use length and phi. Main bore and insulation are unverified.
Segment | Kind | Start | End | Length mm | Phi deg | Bend dx mm | Bend dy mm | ID mm | OD mm | Insulation mm | Status | Source | Notes
upcomer | straight | B | C | 1219.2 | 0 |  |  |  | 33.401 |  | CAD-derived | VCU-R9-E01 (2026-10-08) sheets 1-3 | Continuous straight axis
upper_left_bend | bend | C | D |  |  | 67.8588 | 56.1377 |  | 33.401 |  | CAD-derived | VCU-R9-E01 (2026-10-08) sheets 1-3 | Exact analytical torus centerline arc
cooler | straight | D | E | 1352.55 | 100.8 |  |  |  | 33.401 |  | CAD-derived | VCU-R9-E01 (2026-10-08) sheets 1-3 | Continuous straight axis
upper_right_bend | bend | E | F |  |  | 46.4412 | -56.1377 |  | 33.401 |  | CAD-derived | VCU-R9-E01 (2026-10-08) sheets 1-3 | Exact analytical torus centerline arc
downcomer | straight | F | G | 1228.6686 | 180 |  |  |  | 33.401 |  | CAD-derived | VCU-R9-E01 (2026-10-08) sheets 1-3 | Continuous straight axis
lower_right_bend | bend | G | H |  |  | -73.777 | -45.3859 |  | 33.401 |  | CAD-derived | VCU-R9-E01 (2026-10-08) sheets 1-3 | Endpoint chord exact; recovered spline spine qualified by endpoint residuals
heater | straight | H | A | 1346.4962 | 280.7936 |  |  |  | 33.401 |  | CAD-derived | VCU-R9-E01 (2026-10-08) sheets 1-3 | Projected endpoint-to-endpoint axial span; overlapping offset pieces retained, no healed centerline
lower_left_bend | bend | A | B |  |  | -46.4412 | 56.1377 |  | 33.401 |  | CAD-derived | VCU-R9-E01 (2026-10-08) sheets 1-3 | Exact analytical torus centerline arc

## Sensors
Sensor positions ¦ measured from either endpoint
Distance is along a straight leg. Angle and radius are optional; blank means unresolved, not zero.
Sensor ID | Type | Segment | From endpoint | Distance mm | Circumference deg | Radius mm | DAQ channel | Status | Point basis | Source | Notes
STC-02 | STC | upcomer | B | 116.6861 |  |  |  | CAD-derived | Pipe reference | VCU-R9-E01 (2026-10-08) sheets 5-7 | Actual sensing location and channel mapping unverified.
STC-03 | STC | upcomer | B | 446.8861 |  |  |  | CAD-derived | Pipe reference | VCU-R9-E01 (2026-10-08) sheets 5-7 | Actual sensing location and channel mapping unverified.
STC-04 | STC | upcomer | C | 492.9139 |  |  |  | CAD-derived | Pipe reference | VCU-R9-E01 (2026-10-08) sheets 5-7 | Actual sensing location and channel mapping unverified.
STC-05 | STC | upcomer | C | 277.0139 |  |  |  | CAD-derived | Pipe reference | VCU-R9-E01 (2026-10-08) sheets 5-7 | Actual sensing location and channel mapping unverified.
LF-01 | LF | upcomer | C | 61.1139 |  |  |  | CAD-derived | Mount reference | VCU-R9-E01 (2026-10-08) sheets 5-7 | Actual sensing location and channel mapping unverified.
STC-06 | STC | cooler | D | 69.1418 |  |  |  | CAD-derived | Pipe reference | VCU-R9-E01 (2026-10-08) sheets 5-7 | CAD body-to-pipe gap 0.0000 mm; contact unverified.
PTC-01 | PTC | cooler | D | 97.0795 |  |  |  | CAD-derived | Mount reference | VCU-R9-E01 (2026-10-08) sheets 5-7 | Actual sensing location and channel mapping unverified.
STC-07 | STC | cooler | E | 155.3307 |  |  |  | CAD-derived | Pipe reference | VCU-R9-E01 (2026-10-08) sheets 5-7 | CAD body-to-pipe gap 0.0000 mm; contact unverified.
LF-03 | LF | cooler | E | 85.4807 |  |  |  | CAD-derived | Mount reference | VCU-R9-E01 (2026-10-08) sheets 5-7 | Actual sensing location and channel mapping unverified.
PTC-03 | PTC | cooler | E | 85.4807 |  |  |  | CAD-derived | Mount reference | VCU-R9-E01 (2026-10-08) sheets 5-7 | Actual sensing location and channel mapping unverified.
STC-08 | STC | downcomer | F | 183.1045 |  |  |  | CAD-derived | Pipe reference | VCU-R9-E01 (2026-10-08) sheets 5-7 | Actual sensing location and channel mapping unverified.
STC-09 | STC | downcomer | F | 411.7045 |  |  |  | CAD-derived | Pipe reference | VCU-R9-E01 (2026-10-08) sheets 5-7 | Actual sensing location and channel mapping unverified.
STC-10 | STC | downcomer | G | 537.5641 |  |  |  | CAD-derived | Pipe reference | VCU-R9-E01 (2026-10-08) sheets 5-7 | Actual sensing location and channel mapping unverified.
STC-11 | STC | downcomer | G | 283.5641 |  |  |  | CAD-derived | Pipe reference | VCU-R9-E01 (2026-10-08) sheets 5-7 | Actual sensing location and channel mapping unverified.
LF-04 | LF | downcomer | G | 50.8 |  |  |  | CAD-derived | Mount reference | VCU-R9-E01 (2026-10-08) sheets 5-7 | Actual sensing location and channel mapping unverified.
PTC-X | PTC | downcomer | G | 50.8 |  |  |  | CAD-derived | Mount reference | VCU-R9-E01 (2026-10-08) sheets 5-7 | Conflicts with note: PTCX is a fluke; verify installed hardware.
PTC-04 | PTC | heater | H | 63.7161 |  |  |  | CAD-derived | Mount reference | VCU-R9-E01 (2026-10-08) sheets 5-7 | Actual sensing location and channel mapping unverified.
STC-12 | STC | heater | H | 69.2931 |  |  |  | CAD-derived | Pipe reference | VCU-R9-E01 (2026-10-08) sheets 5-7 | Multiple closest-point solutions; not a verified sensing junction.
LF-02 | LF | heater | A | 83.3944 |  |  |  | CAD-derived | Mount reference | VCU-R9-E01 (2026-10-08) sheets 5-7 | Actual sensing location and channel mapping unverified.
PTC-02 | PTC | heater | A | 83.3944 |  |  |  | CAD-derived | Mount reference | VCU-R9-E01 (2026-10-08) sheets 5-7 | Actual sensing location and channel mapping unverified.
STC-01 | STC | heater | A | 49.428 |  |  |  | CAD-derived | Pipe reference | VCU-R9-E01 (2026-10-08) sheets 5-7 | CAD body-to-pipe gap 1.0455 mm; contact unverified.

## Calibration
Instrumentation ¦ channel and calibration details
Sensor IDs match Sensors. JTC-A/B are retained here but their port geometry is outside the drawing prototype.
Sensor ID | Model / serial | Last calibration | Certificate | Range | Correction | Uncertainty | Coverage factor | Acquisition / lag | 1-D mapping | CFD mapping | Status
STC-02 | [10 empty] | Unknown
STC-03 | [10 empty] | Unknown
STC-04 | [10 empty] | Unknown
STC-05 | [10 empty] | Unknown
LF-01 | [10 empty] | Unknown
STC-06 | [10 empty] | Unknown
PTC-01 | [10 empty] | Unknown
STC-07 | [10 empty] | Unknown
LF-03 | [10 empty] | Unknown
PTC-03 | [10 empty] | Unknown
STC-08 | [10 empty] | Unknown
STC-09 | [10 empty] | Unknown
STC-10 | [10 empty] | Unknown
STC-11 | [10 empty] | Unknown
LF-04 | [10 empty] | Unknown
PTC-X | [10 empty] | Unknown
PTC-04 | [10 empty] | Unknown
STC-12 | [10 empty] | Unknown
LF-02 | [10 empty] | Unknown
PTC-02 | [10 empty] | Unknown
STC-01 | [10 empty] | Unknown
JTC-A | [10 empty] | Unknown
JTC-B | [10 empty] | Unknown

## Thermal spans
Heater and cooler ¦ physical coverage
Complete jacket includes end plates. Active cooling and energized heater boundaries need separate measurements.
Feature | Segment | From endpoint | Start mm | End mm | Role | Status | Source | Notes
Complete jacket | cooler | D | 127.5618 | 1157.8493 | Jacket envelope | CAD-derived | VCU-R9-E01 (2026-10-08) sheet 3 | Mechanical envelope only; does not establish active cooling.
Active heater | heater | H |  |  | Active heating | Unknown |  | Enter verified energized start/end; add one row per element.
Active cooling | cooler | D |  |  | Active cooling | Unknown |  | Define independently of jacket envelope.

## Fluids
VCU fluid choices ¦ assign per experiment
Fluid options are not circuit assignments. Keep composition, circuit and temperature range explicit.
Fluid ID | Facility | Product | Concentration | Basis | Circuit | Minimum C | Maximum C | Property source | Status
PROP30 | VCU | Propylene glycol / water | 0.3 | Mass fraction |  |  |  | Product / formulation to verify | Reported
AIR | VCU | Air | [6 empty] | Reported
WATER | VCU | Water | [6 empty] | Reported

## Materials
Property selections ¦ candidate register
Exact equations, units and source domains must be checked before approval. No property is approved by this prototype.
Material ID | Identity / product | Property | Equation / table | Input units | Output units | Valid domain | Uncertainty | Rationale | Status | Source
PIPE | 316L stainless steel | rho, cp, k | [5 empty] | Reconcile candidate correlations and installed specification. | Reported | 1.2 Main Material Props.md; 1.2.2 Steel Pipe Properties.md
MAIN-INS | Fiberglass / reported McMaster 5556K73 | rho, cp, k | [5 empty] | Confirm installed layers and original product evidence. | Reported | 1.2 Main Material Props.md
HEATER-INS | Calcium aluminum silicate / reported 4057K14 | rho, cp, k | [5 empty] | Confirm installed stack and contacts. | Reported | 1.2 Main Material Props.md
PROP30 | Product/formulation unresolved | rho, cp, h, mu, k, beta | [5 empty] | 30% by mass reported; identify original property source. | Reported | 1.2.1 Prop 30 ThermoPhys Props.md
AIR | Air | rho, cp, h, mu, k | [5 empty] | Define humidity, pressure and temperature domain. | Unknown | User fluid scope
WATER | Water | rho, cp, h, mu, k, beta | [5 empty] | Define purity, pressure and temperature domain. | Unknown | User fluid scope

## Model choices
Model control ¦ decisions shared by 1-D and CFD
Record the physical state first, then the mathematical treatment and evidence for each model.
Interface / topic | Observed state | 1-D choice | CFD / CHT choice | Evidence / rationale | Uncertainty / sensitivity | Owner | Status
TLEP and expansion tank |  |  |  | Confirm level, vent/pressure, connectivity and thermal coupling. |  |  | Unknown
BREP and drain |  |  |  | Confirm valve state, termination plane and thermal coupling. |  |  | Unknown
Heater power |  |  |  | Electrical heater evidence conflicts with draft secondary-heater plan. |  |  | Unknown
Cooler control |  |  |  | Document coolant flow, inlet temperature, feedback and measurement planes. |  |  | Unknown
External convection / radiation |  |  |  | Document room environment, coverings, surfaces and supports. |  |  | Unknown
Initial conditions |  |  |  | Fluid, wall, insulation, inventory and initial flow. |  |  | Unknown
Flow / heat-transfer closures |  |  |  | Record correlation, regime, reference dimensions and domain. |  |  | Unknown
Verification and validation |  |  |  | Conservation, mesh/time sensitivity, calibration/withheld split and metrics. |  |  | Unknown
Plan approval |  |  |  | STNCL plans are drafts until approval status is confirmed. |  |  | Unknown

## Form pipe
1 ¦ Check one pipe and its insulation
Read the reference. Fill the amber cells. Attach evidence. A reviewer then decides what enters the baseline.
Field ID | What to record | Reference only | Reference basis | Reference source | Your entry | Your evidence file / location | Entry evidence type | Reviewer / date
C01 | Record identity | VCU / upcomer / B-C | CAD-derived | SEG upcomer row |  |  | Unknown
C06 | Axis-end length (mm) | 1219.200 mm | CAD-derived | SEG upcomer reference_length_mm |  |  | Unknown
C07 | Installed direction / tilt | Vertical in CAD; phi = 0 deg from +y | CAD-derived | SEG upcomer dx_mm/dy_mm |  |  | Unknown
C09 | Inside diameter (mm) | CAD unknown. Notes: nominal 1.049 in (26.64 mm) | Reported | DIA Main swept loop; MAT lines 23-27 |  |  | Unknown
C10 | Outside diameter (mm) | 33.401 mm | CAD-derived | DIA Main swept loop |  |  | Unknown
C11 | Pipe grade / specification | 316L, nominal 1-inch schedule 40 reported | Reported | MAT lines 23-27 |  |  | Unknown
C12 | How measured / uncertainty | No installed measurement uncertainty supplied | Unknown | P0 geometry / uncertainty request |  |  | Unknown
C13 | Insulation product and layer order | Most piping: fiberglass, reported 5556K73 | Reported | MAT lines 29-35 |  |  | Unknown
C14 | Thickness of each layer (mm) | About 2 in for most main piping; this segment unverified | Reported | MAT lines 29-35 |  |  | Unknown
C15 | Coverage, gaps and condition | Unknown for this exact segment | Unknown | P0 geometry/configuration request |  |  | Unknown
C16 | Contacts, supports and outer covering | Firm contact is an assumption, not an installed observation | Modeling assumption | HEAT VCU Insulation lines 7-10 |  |  | Unknown
C17 | Photo, measurement date and measurer | Attach a photo with B and C marked | Unknown | Proposed survey record |  |  | Unknown
C03 | Review decision and approved scope | Needs review; include configuration ID and effective date | Unknown | No approval supplied |  |  | Unknown

## Form sensor
2 ¦ Trace one sensor from hardware to data
Read the reference. Fill the amber cells. Attach evidence. A reviewer then decides what enters the baseline.
Field ID | What to record | Reference only | Reference basis | Reference source | Your entry | Your evidence file / location | Entry evidence type | Reviewer / date
C21 | Drawing reference / installed hardware ID | STC-02; CAD surface-thermocouple reference | CAD-derived | SNS sensor_id=STC-02 |  |  | Unknown
C22 | Manufacturer, model and serial | Unknown | Unknown | P0 instrumentation request |  |  | Unknown
C23 | Exact DAQ channel / units | Unknown; do not enter STC-02 as channel without checking | Unknown | SNS channel_label_in_CAD blank |  |  | Unknown
C24 | Segment, endpoint and distance (mm) | Upcomer; B + 116.686 mm | CAD-derived | SNS nearest_endpoint / nearest_distance_mm |  |  | Unknown
C26 | What point did you measure? | Selected nearest pipe-surface point; not a verified junction | CAD-derived | SNS reference_basis |  |  | Unknown
C25 | Circumferential angle (deg) | Unknown. Vertical-pipe zero is proposed drawing +x | Modeling assumption | DESIGN coordinate convention; SNS angle not supplied |  |  | Unknown
C26 | Radius / insertion / active extent (mm) | Unknown for actual sensing point | Unknown | SNS physical_junction_is_defined=False |  |  | Unknown
C27 | Attachment / insulation position / response | Unknown installed coupling | Unknown | P0 instrumentation request |  |  | Unknown
C28 | Last calibration date and certificate | Unknown; prior bath claim is not an instrument certificate | Unknown | P0 channel table / calibration request |  |  | Unknown
C29 | Calibration range, correction and residual | Unknown | Unknown | P0 instrumentation request |  |  | Unknown
C30 | Uncertainty, units and coverage factor | Unknown | Unknown | P0; P1 uncertainty method |  |  | Unknown
C31 | Sample rate, filtering and time response | Unknown | Unknown | P0 instrumentation/logging |  |  | Unknown
C32 | Clock / synchronized event evidence | Unknown | Unknown | P0 logging and synchronization |  |  | Unknown
C33 | Mandatory, alternate or diagnostic use | Not assigned; requires intended-use review | Unknown | P0 acceptance-channel matrix |  |  | Unknown
M04 | 1-D cell and CFD region / observed quantity | Unmapped | Unknown | P0 geometry/model map |  |  | Unknown
C28 | Next calibration / recheck trigger | Unknown; include validity at the date of the experiment | Unknown | Proposed calibration-maintenance field |  |  | Unknown
C03 | Review decision and approved scope | Needs review; include configuration ID and effective date | Unknown | No approval supplied |  |  | Unknown

## Form material
3 ¦ Review one material-property choice
Read the reference. Fill the amber cells. Attach evidence. A reviewer then decides what enters the baseline.
Field ID | What to record | Reference only | Reference basis | Reference source | Your entry | Your evidence file / location | Entry evidence type | Reviewer / date
M12 | Material and component | Main-pipe fiberglass insulation; product 5556K73 reported | Reported | MAT VCU Insulation lines 29-35 |  |  | Unknown
M13 | Property to select | Thermal conductivity k(T) | Reported | MAT lines 38-40 |  |  | Unknown
M13 | Candidate equation / table | k = 5.84142e-7*T^2 - 2.89613e-4*T + 6.78938e-2 | Reported | MAT lines 38-40; candidate only |  |  | Unknown
M14 | Input variable and output units | Output W/(m K) reported; confirm T convention against original fit | Reported | MAT lines 38-40 |  |  | Unknown
M15 | Source-supported domain | Notes report 297-533 K; original data/domain unverified | Reported | MAT line 40 |  |  | Unknown
C45 | Actual use range / margin to source domain | VCU experiment and insulation-temperature ranges unknown | Unknown | No operating range supplied |  |  | Unknown
M13 | Original source / edition / table or equation | Product link in notes; original fit data not yet retained here | Reported | MAT line 30; line 38 fit |  |  | Unknown
M12 | Evidence this product is installed | Unknown for the selected segment and layer | Unknown | Purchase record / survey needed |  |  | Unknown
M17 | Source uncertainty versus fit residual | Both unknown; do not treat fit precision as uncertainty | Unknown | P0 / P1 property uncertainty request |  |  | Unknown
M16 | Interpolation and outside-domain policy | Not selected | Unknown | Proposed implementation record |  |  | Unknown
M18 | Why this source; alternatives considered | Not selected; compare product data and conditions | Unknown | User requested rationale |  |  | Unknown
M19 | Check values, implementation and version | Not implemented or independently checked | Unknown | Proposed property tests |  |  | Unknown
C03 | Approved use, reviewer and date | No approved property choice established | Unknown | Review required |  |  | Unknown

## Requirements
Field-by-field requirements and evidence
Filter Package or Responsible team. Record a selected choice and its review separately from the source evidence.
Field ID | Package | Field | Purpose | Responsible team | Applicability | Requirement source | Requirement locator | Current evidence | Evidence type | Evidence source | Evidence locator | Review state | Unresolved question | Selected choice | Decision scope / rationale | Reviewer / date | Effective configuration
C01 | Configuration | Facility and configuration ID | Tie measurements to one physical setup. | Experimental team | VCU; every configuration and affected run | P0 | Section 3 Method, document facility configuration | VCU; prototype ID VCU-REV9-DRAFT-001 | Reported | USER / current workbook | Facility selection; Start sheet | Needs review | Which installed configuration and effective date does this identify?
C02 | Configuration | Effective date and change history | Explain what changed between datasets. | Experimental team | VCU; every configuration and affected run | P0; DESIGN | Campaign execution conventions; proposed revision log | Unknown | Unknown | None supplied | Not available | Needs information | Record effective date, author, changed item, reason, previous/new evidence, affected runs and whether recalibration or model revalidation is needed.
C03 | Shared | Reviewer, date and approved use | Record an actual release decision separately from evidence type. | Facility lead / package reviewer | VCU; every configuration and affected run | P0 | Approval record and Section 3 Disposition | Unknown | Unknown | None supplied | Not available | Needs information | Who may release the package, and for which experiment/model use?
C04 | Shared | Source revision and file hash | Make the geometry baseline reproducible. | Experimental + computational | VCU; 1-D and CFD / CHT | R9 | Sheet 8 source identity | Rev9 STEP SHA-256 78c6ae52bf39084fbd9b1306d28dcbe2c1c4d5fccd334b0e68c861022a1bfbcf | CAD-derived | R9 | Sheet 8 | Needs review | Does this source match installed VCU hardware?
C05 | Configuration | Coordinate datum and axes | Give every location the same reference. | Experimental + computational | VCU; 1-D and CFD / CHT | R9 | Sheets 1 and 7 | B origin; x right; y up; n normal; B-C-D-E-F-G-H-A-B | CAD-derived | R9 | Sheets 1, 7 | Needs review | Identify these points on a dated hardware photo.
C06 | Configuration | Segment endpoints and straight length | Define the length being measured. | Experimental team | VCU; 1-D and CFD / CHT | P0; SEG | Method geometry map; segment rows | Upcomer B-C 1219.200 mm; other spans in SEG | CAD-derived | SEG | upcomer row: reference_length_mm and length_basis | Needs review | Measure axis-end span; do not substitute virtual-corner length.
C07 | Configuration | Installed inclination and gravity direction | Determine elevation changes and buoyancy orientation. | Experimental team | VCU; 1-D and CFD / CHT | P0; R9 | Method geometry map; sheets 1-2 | Inclined CAD cylinder axes 10.800 deg to horizontal | CAD-derived | R9 | Sheets 1-2 | Needs review | What is the measured installed tilt and uncertainty?
C08 | Configuration | Bend geometry and length basis | Avoid replacing a chord with an arc. | Experimental + computational | VCU; 1-D and CFD / CHT | SEG | Bend rows and length_basis | Three torus arcs; G-H recovered spine qualified; exact joined path unresolved | CAD-derived | SEG; R9 | Bend rows; sheet 2 | Needs review | How will the physical bend be measured and represented?
C09 | Configuration | Pipe inside diameter | Set fluid area, inventory and hydraulic dimension. | Experimental team | VCU; 1-D and CFD / CHT | P0; DIA | Geometry map; Main swept loop | Main CAD bore absent; notes report nominal 1.049 in (26.64 mm) | Reported | DIA; MAT | Main swept loop row; VCU Piping lines 23-27 | Needs review | Confirm actual bore/specification and local restrictions; keep CAD null.
C10 | Configuration | Pipe outside diameter | Set wall and external thermal geometry. | Experimental team | VCU; 1-D and CFD / CHT | DIA | Main swept loop row | 33.401 mm CAD OD | CAD-derived | DIA | Main swept loop / outer_diameter_mm | Needs review | Confirm installed OD and measurement uncertainty.
C11 | Configuration | Pipe material grade and certificate | Identify the solid whose properties will be used. | Experimental team | VCU; 1-D and CFD / CHT | P0; MAT | Geometry map; VCU Piping | 316L, nominal 1-inch schedule 40 reported | Reported | MAT | VCU Piping lines 23-27 | Needs review | Provide purchase/specification or material certificate.
C12 | Configuration | Dimension uncertainty and method | Propagate measurement uncertainty without using CAD print precision. | Experimental team | VCU; 1-D and CFD / CHT | P0; DESIGN | Measurement uncertainties; proposed geometry uncertainty field | Unknown | Unknown | None supplied | Not available | Needs information | Record method, instrument, repeatability and uncertainty units for each dimension.
C13 | Configuration | Insulation product and layer order | Identify the actual thermal stack. | Experimental team | VCU; 1-D and CFD / CHT | P0; MAT | Geometry map; VCU insulation | Main: fiberglass 5556K73; heater: calcium aluminum silicate 4057K14 reported | Reported | MAT | Lines 29-44 | Needs review | Which product and layers are installed on this exact segment?
C14 | Configuration | Insulation thickness by section | Set the thermal resistance geometry. | Experimental team | VCU; 1-D and CFD / CHT | P0; MAT | Geometry map; VCU insulation | Most piping about 2 in; heater insulation 1/4 in reported | Reported | MAT | Lines 29-44 | Needs review | Measure each layer; do not apply either value everywhere.
C15 | Configuration | Coverage start/end, gaps and condition | Capture uninsulated heat-loss paths. | Experimental team | VCU; 1-D and CFD / CHT | P0 | Method: facility and fluid configuration; geometry map | Unknown | Unknown | None supplied | Not available | Needs information | Supply evidence and request review.
C16 | Shared | Insulation contact and support details | Represent contact resistance and support heat paths. | Experimental + computational | VCU; 1-D and CFD / CHT | P0; HEAT | Geometry map; VCU Insulation | Firm contact is explicitly an assumption in notes | Modeling assumption | HEAT | VCU Insulation lines 7-10 | Needs review | Is there evidence of contact, compression, gaps or support conduction?
C17 | Configuration | Dated overview and detail photos | Make the configuration recognizable and auditable. | Experimental team | VCU; every configuration and affected run | USER; DESIGN | Requested form-like geometry package | Supplied images are illustrations; not a dated installed survey | Reported | USER | Supplied VCU image captions | Needs review | Attach photos showing endpoints, insulation and sensors with scale.
C18 | Configuration | Fluid identity and circuit assignment | Avoid confusing working fluid, coolant and room air. | Experimental team | VCU; every configuration and affected run | USER; P0 | Fluid scope; facility/fluid configuration | VCU options: Prop-30, air, water; no circuit assignment established | Reported | USER | Fluid clarification in chat | Needs review | Which fluid occupies each circuit in this run?
C19 | Configuration | Composition and concentration basis | Select the correct property family. | Experimental team | VCU mixtures | P0 | Method fluid configuration | Prop-30: 30% propylene glycol by mass reported | Reported | MAT; PG | MAT lines 19-21; PG 30 wt% note | Needs review | Identify formulation, preparation and concentration verification.
C20 | Configuration | Batch, fill inventory and condition | Reproduce thermal capacity and hydraulic state. | Experimental team | VCU; every configuration and affected run | P0; P2 | P0 fluid configuration; P2 fill record | Unknown | Unknown | None supplied | Not available | Needs information | Record batch, fill date, mass/level, contamination and trapped-gas evidence.
C21 | Configuration | Sensor hardware ID and type | Identify the installed instrument independently of a CAD label. | Experimental team | VCU; every configuration and affected run | P0; SNS | Instrumentation documentation; sensor rows | 12 STC, 4 LF, 5 loop PTC and 2 JTC geometric references | CAD-derived | R9 | Sheet 5 inventory | Needs review | Confirm installed count and resolve PTC-X; no channel identity inferred.
C22 | Configuration | Sensor model and serial number | Connect the device to its calibration evidence. | Experimental team | VCU; every configuration and affected run | P0 | Method instrumentation documentation | Unknown | Unknown | None supplied | Not available | Needs information | Supply evidence and request review.
C23 | Configuration | DAQ channel crosswalk | Connect a physical sensor to the recorded signal. | Experimental team | VCU; every configuration and affected run | P0 | Method instrumentation documentation | Unverified; STEP does not encode acquisition-channel labels | Unknown | SNS | channel_label_in_CAD blank; label_basis | Needs information | Trace cable/DAQ configuration and verify the mapping with a recorded check.
C24 | Configuration | Sensor segment, endpoint and axial distance | Locate the sensor without scaling an image. | Experimental team | VCU; 1-D and CFD / CHT | SNS | nearest_endpoint, nearest_distance_mm | STC-02: upcomer, B + 116.686 mm geometric reference | CAD-derived | SNS | sensor_id=STC-02 | Needs review | Measure the actual sensing/contact reference and identify the point basis.
C25 | Configuration | Circumferential angle and zero reference | Locate a sensor around the pipe circumference. | Experimental team | VCU; 1-D and CFD / CHT | USER; DESIGN | Circumference clarification; coordinate guide | Convention proposed: projected top; vertical pipe uses drawing +x | Modeling assumption | DESIGN | Coordinate convention | Needs review | Confirm convention; measure angle. No sensor angles have been supplied.
C26 | Configuration | Radius, insertion depth and sensing extent | Distinguish mount, sheath, junction and fiber active region. | Experimental team | VCU; 1-D and CFD / CHT | P0; SNS | Installed coupling; reference_basis | CAD does not define verified TC junctions or optical sensing extents | CAD-derived | SNS; R9 | reference_basis; sheets 5-6 | Needs review | Record physical junction or fiber extent; a mount centroid is not a tip.
C27 | Configuration | Attachment and thermal coupling | Interpret what temperature a sensor measures. | Experimental team | VCU; 1-D and CFD / CHT | P0 | Method instrumentation documentation | Unknown | Unknown | None supplied | Not available | Needs information | Describe attachment, contact, insulation position and time response.
C28 | Configuration | Calibration date, certificate and validity | Establish calibration provenance. | Experimental team | VCU; every configuration and affected run | P0; DESIGN | Method instrumentation documentation; proposed maintenance/validity extension | Plan mentions a prior five-temperature bath; date/certificate not supplied | Reported | P0 | Section 2 apparatus, channel table | Needs review | Provide instrument-specific date, certificate, traceability, next-due or recheck trigger, and validity at the run date.
C29 | Configuration | Calibration range and correction | Apply corrections only where supported. | Experimental team | VCU; every configuration and affected run | P0 | Method instrumentation documentation | Unknown | Unknown | None supplied | Not available | Needs information | Supply calibration points, applied correction and residuals with units.
C30 | Shared | Measurement uncertainty and coverage | Combine uncertainties on a consistent basis. | Experimental + computational | VCU; 1-D and CFD / CHT | P0; P1 | Instrumentation documentation; Data Acceptance and Uncertainty | Unknown | Unknown | None supplied | Not available | Needs information | State standard/expanded uncertainty, coverage factor, confidence and shared error sources.
C31 | Configuration | Sampling, scaling, filtering and response | Reproduce recorded signals and temporal response. | Experimental team | VCU; every configuration and affected run | P0 | Instrumentation documentation and logging | Unknown | Unknown | None supplied | Not available | Needs information | Supply evidence and request review.
C32 | Configuration | Clock synchronization and common-event check | Align measurements, commands and events. | Experimental team | VCU; every configuration and affected run | P0 | Method logging and time synchronization | Unknown | Unknown | None supplied | Not available | Needs information | Supply evidence and request review.
C33 | Shared | Mandatory / alternate / diagnostic role | Define usable channels before selecting results. | Experimental + computational | VCU Prop-30 draft campaign; requalify other fluids | P0; P1 | P0 acceptance-channel matrix; P1 TC-Luna comparison | Unknown | Unknown | None supplied | Not available | Needs information | Which channels are mandatory, and which alternates are approved with evidence?
C34 | Configuration | Heater element identity and active spans | Map where electrical heat is generated. | Experimental team | VCU; 1-D and CFD / CHT | P0; HEAT; R9 | Geometry map; heater note; sheet 4 | Four clamps in CAD; notes report mat/band electrical heaters and intended 40-in coverage | Reported | HEAT; R9 | HEAT lines 16-23; R9 sheet 4 | Needs review | Survey each energized element; clamp edges and reported total coverage are not active boundaries.
C35 | Configuration | Heater supply and circuit diagram | Establish the electrical measurement boundary. | Experimental team | VCU; 1-D and CFD / CHT | USER; HEAT | Requested power/circuit schematic; heater note | Shared voltage source is described as in theory | Reported | HEAT | Line 19 | Needs review | Provide rated elements, wiring, series/parallel layout, switching and measurement points.
C36 | Shared | Measured heater power and uncertainty | Distinguish input power, controller command and heat entering the loop. | Experimental + computational | VCU; 1-D and CFD / CHT | P0; P3; DESIGN | Secondary duty; electrical-heater adaptation | Unknown | Unknown | None supplied | Not available | Needs information | Provide time-resolved real electrical power, meter/waveform basis, losses and storage accounting.
C37 | Configuration | Heater control and monitor signals | Explain controller actions and protect measurement interpretation. | Experimental team | VCU; every configuration and affected run | P0 | Method logging; approved operating limits | Unknown | Unknown | None supplied | Not available | Needs information | Record feedback sensor, setpoint, output, on/off state, alarms and wiring reference.
C38 | Configuration | Cooler jacket and active cooling boundaries | Separate mechanical geometry from effective heat transfer. | Experimental team | VCU; 1-D and CFD / CHT | R9 | Sheet 3 | Shell 1017.5875 mm; complete jacket 1030.2875 mm | CAD-derived | R9 | Sheet 3; J-IN/J-OUT | Needs review | Measure active span and preserve shell versus complete-envelope definitions.
C39 | Configuration | Coolant routing and measurement planes | Bound the measured cooler energy balance. | Experimental team | VCU; 1-D and CFD / CHT | P0 | Method secondary-side energy-balance boundaries | Unknown | Unknown | None supplied | Not available | Needs information | Confirm actual inlet/outlet, intervening hoses, bypasses, heat leaks and sensor planes.
C40 | Configuration | Coolant flow and inlet/outlet measurements | Compute duty with calibrated signals and correct coolant properties. | Experimental team | VCU; 1-D and CFD / CHT | P0 | Secondary-side boundaries | Unknown | Unknown | None supplied | Not available | Needs information | Supply flow-meter basis, calibration, fluid properties, temperatures and signs.
C41 | Configuration | Cooler feedback and setpoint history | Distinguish an imposed model condition from actual control behavior. | Experimental team | VCU; every configuration and affected run | P0 | Method logging and time synchronization | Unknown | Unknown | None supplied | Not available | Needs information | Supply evidence and request review.
C42 | Configuration | TLEP/BREP connections and termination | Locate branch interfaces and attached hardware. | Experimental team | VCU; 1-D and CFD / CHT | R9 | Sheet 4 | Each modeled exit tube is 469.900 mm; IN/OUT means near/far, not flow direction | CAD-derived | R9 | Sheet 4 endpoints and connection qualifications | Needs review | Confirm valve/tank connectivity, actual cut plane and installed branch geometry.
C43 | Configuration | Tank level, vent/pressure and valve states | Define hydraulic and thermal branch conditions. | Experimental team | VCU; every configuration and affected run | P0 | Method document facility/fluid configuration | Unknown | Unknown | None supplied | Not available | Needs information | Record fill level, gas/vent pressure, valve/bypass state and changes during the run.
C44 | Configuration | Ambient temperature/RH and outer-surface locations | Resolve room gradients and condensation conditions. | Experimental team | VCU Prop-30 draft campaign; requalify other fluids | P0 | Method environmental and condensation measurements | Draft calls for two room T/RH stations and cold exposed-surface measurements | Reported | P0 | Method environmental measurements | Needs review | Are these channels installed? Under-insulation wall TCs are not exposed-surface measurements.
C45 | Configuration | Operating limits and alarm/interlock basis | Reference facility-approved limits for this setup. | Facility lead / package reviewer | VCU; every configuration and affected run | P0 | Method approved operating limits | Unknown | Unknown | None supplied | Not available | Needs information | Provide approved limits and source; do not infer them from property-fit ranges.
C46 | Configuration | Run ID, raw files and event log | Tie data, changes and analysis intervals to the configuration. | Experimental team | VCU; every configuration and affected run | P0; P4 | Campaign execution conventions; Phase 4 records | Unknown | Unknown | None supplied | Not available | Needs information | Supply evidence and request review.
M01 | Modeling | Intended use and prediction targets | Define what comparison would be useful. | Computational team | VCU; 1-D and CFD / CHT | USER; MODEL | Both models; four model stages | Unknown | Unknown | None supplied | Not available | Needs information | Identify outputs, required accuracy and excluded uses for each model.
M02 | Modeling | Model/software/input revision | Reproduce an analysis with the same inputs. | Computational team | VCU; 1-D and CFD / CHT | MODEL; P2 | Run outputs; model freeze | Unknown | Unknown | None supplied | Not available | Needs information | Record solver/code revision, resolved configuration and property version.
M03 | Modeling | Model domain and geometry simplifications | Make excluded branches and healed geometry visible. | Computational team | VCU; 1-D and CFD / CHT | R9; MODEL | Sheet 8 qualifications; model stages | Heater overlap/offset and G-H path require an explicit interpretation | CAD-derived | R9 | Sheets 2, 8 | Needs review | Which simplifications are accepted and what sensitivity supports them?
M04 | Modeling | 1-D cell and CFD region mapping | Compare the right model quantity with each sensor. | Experimental + computational | VCU; 1-D and CFD / CHT | P0 | Method geometry/model map | Unknown | Unknown | None supplied | Not available | Needs information | Map physical sensing points or averages to cells/regions; include non-coincident offsets.
M05 | Modeling | Flow mode and governing equations | Identify zero-flow, prescribed-flow or buoyancy-coupled assumptions. | Computational team | VCU; 1-D and CFD / CHT | MODEL | The four physical-model stages | M0-M3 and a separate reduced-zone model are described | Reported | MODEL | Stage table and reduced-zone paragraph | Needs review | Select governing equations, gravity/pressure reference, compressibility or Boussinesq approximation, and laminar/turbulent treatment with validity; identify any effective-zone assumptions.
M06 | Modeling | Storage, conjugate heat transfer and contact model | Represent fluid, wall, insulation and interface physics. | Computational team | VCU; 1-D and CFD / CHT | MODEL; P2 | Model stages; reduced-zone thermal model | Unknown | Unknown | None supplied | Not available | Needs information | Which layers, axial paths, capacitances and contacts are included?
M07 | Modeling | TLEP/BREP mathematical boundary conditions | Translate documented branch hardware into equations. | Computational team | VCU; 1-D and CFD / CHT | USER; P0 | Exit-pipe alignment request; configuration record | Unknown | Unknown | None supplied | Not available | Needs information | Specify termination plane, mass/pressure and thermal conditions; no throughflow does not imply adiabatic.
M08 | Modeling | Heater source distribution and power balance | Refer electrical measurements to the modeled control volume. | Experimental + computational | VCU; 1-D and CFD / CHT | P0; P3; DESIGN | Duty definitions; VCU electrical adaptation | Unknown | Unknown | None supplied | Not available | Needs information | Specify spatial source, meter boundary, external losses and storage without double counting.
M09 | Modeling | Cooler mathematical boundary and feedback | Match model inputs to measured coolant/control conditions. | Experimental + computational | VCU; 1-D and CFD / CHT | P0; MODEL | Secondary boundaries; cooler forms | Unknown | Unknown | None supplied | Not available | Needs information | Choose measured inlet/flow, imposed wall temperature or coefficient model with rationale.
M10 | Modeling | External convection and radiation model | Represent exchange with room and surfaces. | Computational team | VCU; 1-D and CFD / CHT | P2; MODEL | Reduced-zone heat loss; thermal network | Unknown | Unknown | None supplied | Not available | Needs information | Record ambient assignment, emissivity, surface state, correlations and validity.
M11 | Modeling | Hydraulic friction and local losses | Compute resistance and uncertainty consistently. | Computational team | VCU; 1-D and CFD / CHT | MODEL; DESIGN | M3 momentum model; proposed closure record | Unknown | Unknown | None supplied | Not available | Needs information | Record roughness, K values, correlation versions, reference diameters and regime limits.
M12 | Shared | Material/product-to-property link | Use properties for the actual material or fluid. | Experimental + computational | VCU; 1-D and CFD / CHT | P0 | Definitions: fixed property reference | Reported 316L and insulation products; exact fluid formulation unresolved | Reported | MAT | VCU section lines 17-44 | Needs review | Confirm installed identity; list needed fluid density/cp/enthalpy/viscosity/k/expansion and solid density/cp/k by model, plus relevant surface/contact properties.
M13 | Modeling | Property source and exact equation/table | Make every numerical property reproducible. | Computational team | VCU; 1-D and CFD / CHT | P0 | Definitions and Conventions | Insulation k(T) candidate exists in notes; no correlation approved | Reported | MAT; STEEL; PG | MAT lines 35-40; STEEL Suggested you use; PG notes | Needs review | Retain original publication/product table and exact coefficients, edition and locator.
M14 | Modeling | Input/output units and concentration basis | Prevent temperature and mixture-basis conversion errors. | Computational team | VCU; 1-D and CFD / CHT | P0 | Definitions: property reference | Unknown | Unknown | None supplied | Not available | Needs information | Record K versus deg C, pressure units, mass/volume fraction and output units for each function.
M15 | Modeling | Applicability domain | Prevent unsupported extrapolation across fluids or regimes. | Computational team | VCU; 1-D and CFD / CHT | P0; P2 | Property reference; temperature/condensation applicability | Insulation fit is reported valid 297-533 K; not an experiment operating range | Reported | MAT | Lines 38-40 | Needs review | Verify property-specific T/p/composition/phase domain from original sources.
M16 | Modeling | Interpolation and out-of-range behavior | Make tables and correlations behave consistently. | Computational team | VCU; 1-D and CFD / CHT | DESIGN | Proposed implementation control | Unknown | Unknown | None supplied | Not available | Needs information | Specify interpolation; reject/flag extrapolation explicitly rather than silently clipping.
M17 | Modeling | Property uncertainty and fit residuals | Separate source uncertainty from fitting accuracy. | Computational team | VCU; 1-D and CFD / CHT | P0; P1 | Property reference; uncertainty propagation | Unknown | Unknown | None supplied | Not available | Needs information | Quantify source, composition, fit and implementation uncertainty separately.
M18 | Modeling | Selection rationale and alternatives | Explain why both teams use this property model. | Experimental + computational | VCU; 1-D and CFD / CHT | USER | Requested material-property justification | Unknown | Unknown | None supplied | Not available | Needs information | Compare candidate sources and explain selection or any deliberate mixed-source set.
M19 | Modeling | Implementation reference checks | Check equation transcription and thermodynamic consistency. | Computational team | VCU; 1-D and CFD / CHT | DESIGN | Proposed shared property tests | Unknown | Unknown | None supplied | Not available | Needs information | Store reference values; check cp/enthalpy and density/expansion consistency where used.
M20 | Modeling | Initial temperature, flow and inventory state | Initialize transient models from evidence. | Experimental + computational | VCU Prop-30 draft campaign; requalify other fluids | P2 | Method initial condition; Required Outputs | Unknown | Unknown | None supplied | Not available | Needs information | Record fluid/wall distribution, initial flow, fill history and unresolved state uncertainty.
M21 | Modeling | Observation averaging and sensor response | Compare like quantities rather than convenient nodes. | Computational team | VCU; 1-D and CFD / CHT | P0; P2 | Model map; effective initial states | Reduced-zone temperature is an effective state, not automatically fluid/wall temperature | Reported | P2; MODEL | Reduced-zone model; reduced-zone paragraph | Needs review | Define spatial/time averaging, lag and fluid-wall weighting.
M22 | Modeling | Steady-state class and acceptance limits | Fix data-quality criteria before selecting windows. | Experimental + computational | VCU Prop-30 draft campaign; requalify other fluids | P1 | Section 2 Data Acceptance and Uncertainty | Unknown | Unknown | None supplied | Not available | Needs information | Approve intended-use limits and demonstrate resolvability; do not loosen them to fit noise.
M23 | Modeling | Accepted interval and target-attainment result | Keep constancy separate from reaching the requested target. | Experimental + computational | VCU Prop-30 draft campaign; requalify other fluids | P4 | Method establishing/recording a state | Unknown | Unknown | None supplied | Not available | Needs information | Record acceptance time, confirmed span, reporting interval and target-band result separately.
M24 | Modeling | Covariance and autocorrelation method | Report uncertainty using independent information. | Computational team | VCU Prop-30 draft campaign; requalify other fluids | P1 | Required Outputs: correlation structure and uncertainty | Unknown | Unknown | None supplied | Not available | Needs information | Freeze block/window rules, Type A/B and shared-error covariance with evidence.
M25 | Modeling | Calibration/withheld split and model freeze | Keep validation independent of parameter fitting. | Computational team | VCU Prop-30 draft campaign; requalify other fluids | P2; P3; P4 | P2 runs/freeze; P3 blind validation; P4 applicability case | Unknown | Unknown | None supplied | Not available | Needs information | Declare run roles before fitting; record model/property/mapping versions and any reassignment.
M26 | Modeling | Parameter identifiability and sensitivities | Avoid fitting unsupported model complexity. | Computational team | VCU Prop-30 draft campaign; requalify other fluids | P2 | Required Outputs steps 5-7 | Unknown | Unknown | None supplied | Not available | Needs information | Report parameter covariance, residual structure, start-time and initial-state sensitivity.
M27 | Modeling | Settling time and supported domain | Use a supported operational settling value. | Computational team | VCU Prop-30 draft campaign; requalify other fluids | P2 | Slowest loop time constant; Required Outputs | Unknown | Unknown | None supplied | Not available | Needs information | Report uncertainty and conservative supported bound; do not use an archived plateau fit.
M28 | Modeling | Mass/energy conservation and solution convergence | Check that the numerical solution is credible. | Computational team | VCU; 1-D and CFD / CHT | MODEL; DESIGN | Heat ledger; proposed verification record | Unknown | Unknown | None supplied | Not available | Needs information | Define residual/closure criteria and failure handling for each solver.
M29 | Modeling | Spatial/time resolution sensitivity | Separate discretization error from experimental discrepancy. | Computational team | VCU; 1-D and CFD / CHT | DESIGN | Proposed 1-D and CFD verification field | Unknown | Unknown | None supplied | Not available | Needs information | Report mesh/cell/time refinement and tolerance sensitivity relevant to predictions.
M30 | Modeling | Flow inference and conditioning gates | Avoid reporting flow from unresolved enthalpy differences. | Computational team | VCU Prop-30 draft campaign; requalify other fluids | P4 | Section 2 Primary-flow and Reynolds-number inference | Unknown | Unknown | None supplied | Not available | Needs information | Use validated loss corrections, covariance-aware consistency and defined uncertainty gates.
M31 | Modeling | Validation metrics, discrepancy and applicability | Bound what has actually been demonstrated. | Experimental + computational | VCU; 1-D and CFD / CHT | P2; P3; P4 | Validation and disposition sections | Unknown | Unknown | None supplied | Not available | Needs information | Define metrics and acceptance basis; preserve blind comparisons and model limitations.
M32 | Modeling | Repeatability and path-dependence criteria | Distinguish significant history effects from measurement scatter. | Experimental + computational | VCU Prop-30 draft campaign; requalify other fluids | P4 | Method central-state repeat; Required Outputs | Unknown | Unknown | None supplied | Not available | Needs information | Preapprove response set, equivalence limits and practical-significance threshold.

## Phase requests
What the experimental team should return
Requests extracted from draft plans. These are documentation requests, not authorization to run a test.
Request ID | Phase | Request | Experimental-team action | Return this evidence | Review partner | Field IDs | Source locator | VCU adaptation / caution | Completion check
P0-01 | 0 | Identify the physical setup | Photograph the whole VCU loop; name the revision, date and changed components. | Configuration ID, change list and labeled photos | Facility lead / package reviewer | C01-C17 | P0 Section 3 Method: configuration and geometry | No electrical-specific adaptation identified. | Evidence supplied and reviewed; open limitations recorded.
P0-02 | 0 | Trace every channel | Match each installed sensor to its cable/DAQ channel and actual sensing point. | Channel crosswalk, position survey, calibration certificates and uncertainties | Experimental + computational | C21-C33; M04 | P0 Method: instrumentation | Resolve PTC-X; do not copy CAD IDs or assume TC/Luna co-location. | Evidence supplied and reviewed; open limitations recorded.
P0-03 | 0 | Document heater and cooler measurement boundaries | Supply the actual circuit/plumbing and feedback sketches, meter positions and logged signals. | Electrical wiring/power record; coolant routing, flow and temperature planes | Experimental + computational | C34-C41; M08-M09 | P0 Section 2 duties; Section 3 secondary-side boundaries | Replace heater secondary-fluid duty with an approved electrical control-volume balance. | Evidence supplied and reviewed; open limitations recorded.
P0-04 | 0 | Document fluid, branches and operating limits | Identify each circuit fluid, batch, fill level, valves, vent/pressure and approved limits. | Fluid/inventory record, branch state sheet and limit references | Facility lead / package reviewer | C18-C20; C42-C45; M07 | P0 Method: facility/fluid configuration and operating limits | Draft Prop-30 limits do not automatically apply to air or water experiments. | Evidence supplied and reviewed; open limitations recorded.
P0-05 | 0 | Demonstrate logging and synchronization | Provide a checkout record showing required signals and a common timed event. | Raw checkout file, channel units/rates, clock offsets and event log | Experimental + computational | C31-C33; C44; C46 | P0 Method: environment, synchronization and coordinated checkout | Confirm two room T/RH stations and exposed cold-surface measurements; dew-point rule remains draft. | Evidence supplied and reviewed; open limitations recorded.
P1-01 | 1 | Supply a qualified ambient baseline | Under the approved procedure, record the passive baseline and room/control history. | At least 6 h after ambient equilibrium plus a relevant HVAC cycle, as requested by draft | Experimental + computational | C44; C46; M22-M24 | P1 Section 3 Method, Record the baseline | Verify electrical heater input and residual cooler duty are inactive; command OFF alone is insufficient. | Evidence supplied and reviewed; open limitations recorded.
P1-02 | 1 | Explain channel quality and substitutions | Identify bad channels; provide real TC/Luna pairs and note spatial offsets. | Quality/exclusion list, pairing map, noise/drift/covariance summary | Experimental + computational | C23-C33; M21; M24 | P1 Section 3 Required Outputs | P0 says not all locations are co-located; P1 wording needs a usable-pair rule. | Evidence supplied and reviewed; open limitations recorded.
P1-03 | 1 | Agree on measurable acceptance criteria | Review whether proposed limits can be resolved by the baseline measurements. | Approved channel roles, block/window rules and resolution evidence | Computational team | C33; M22-M24 | P1 Section 2 and Section 3 Required Outputs | Illustrative targets are not approved VCU limits; improve measurement/window before relaxing intent. | Evidence supplied and reviewed; open limitations recorded.
P2-01 | 2 | Agree on the conditioning procedure | Confirm how VCU is filled, circulated, isolated and judged near-isothermal. | Reviewed procedure, fill/inventory/valve history and initial temperature map | Experimental + computational | C20; C43; M20 | P2 Section 3 Method and Required Outputs step 1 | Resolve continuous in-loop recirculation versus tank-uniformity-before-each-fill wording. | Evidence supplied and reviewed; open limitations recorded.
P2-02 | 2 | Preserve warm and cold relaxation records | Provide full conditioning, shutdown and relaxation histories with room/event data. | Two warm and two cold runs requested by draft; calibration/withheld roles assigned in advance | Experimental + computational | C46; M20; M25 | P2 Section 3 Run IDs and Method | Draft target offsets/durations are provisional; establish VCU operating and condensation limits first. | Evidence supplied and reviewed; open limitations recorded.
P2-03 | 2 | Demonstrate the passive boundary | Show actual electrical input and residual cooler/attached-hardware heat exchange after shutdown. | Residual-duty evidence, isolation timing and initial-state uncertainty | Experimental + computational | C36; C40; M06; M08; M20 | P2 Method initial condition and Required Outputs qualification | Include heater stored heat; zero electrical input does not prove zero thermal release. | Evidence supplied and reviewed; open limitations recorded.
P2-04 | 2 | Review the fitted model before later tests | Confirm the sensor-to-zone map and explain structured residuals with experimental context. | Frozen model/property/mapping versions, withheld comparisons, parameter uncertainty and settling bound | Computational team | M21; M25-M27 | P2 Section 3 Required Outputs / Disposition | Computational team owns fits; experimental team supplies physical-state evidence. | Evidence supplied and reviewed; open limitations recorded.
P3-01 | 3 | Provide low-duty accepted-state records | Return heater-only and cooler-only histories, inactive-system evidence and accepted intervals. | HTR-LOW-01 / CLR-LOW-01 records, ambient exchange and uncertainty inputs | Experimental + computational | C36; C40; C44; M22-M24 | P3 Section 3 Method / Required Outputs | Adapt whole-loop energy accounting to measured electrical input and explicit losses/storage. | Evidence supplied and reviewed; open limitations recorded.
P3-02 | 3 | Keep blind comparisons independent | Review discrepancies before any fitted parameter is changed. | Dated blind comparison, residuals, condensation class and disposition | Computational team | M25; M31 | P3 Section 2 Blind validation; Section 3 Disposition | A run reassigned to calibration cannot validate the revised model; obtain new independent cases. | Evidence supplied and reviewed; open limitations recorded.
P4-01 | 4 | Agree on attainable target bands | Confirm instrumentation and controls can resolve the proposed mean-temperature and duty targets. | Approved target coordinates/bands and actual achieved conditions | Experimental + computational | C36; C41; M22-M23 | P4 Section 3 Method: select matrix coordinates | Replace heater-duty coordinate with agreed electrical/net-thermal definition consistently. | Evidence supplied and reviewed; open limitations recorded.
P4-02 | 4 | Return complete matrix and transition histories | Preserve OP-A/B/C/D/E and B-R records, approach paths, events and failed attempts. | Five unique states plus repeat; accepted spans, reporting intervals and transition times | Experimental + computational | C46; M23; M32 | P4 Section 3 Run IDs / Required Outputs | State constancy and target attainment are separate checks; no retroactive threshold relaxation. | Evidence supplied and reviewed; open limitations recorded.
P4-03 | 4 | Qualify inference and applicability | Provide usable exchanger-temperature differences and uncertainty inputs; identify a withheld applicability state. | Flow/Reynolds conditioning evidence, independent estimates and applicability comparison | Computational team | M15; M25; M30-M31 | P4 Section 2 flow inference; Section 3 Required Outputs | Heater-side inference needs the electrical adaptation; no quantitative inference from unresolved heat balance. | Evidence supplied and reviewed; open limitations recorded.

## Review issues
Resolve these before accepting affected inputs
Keep conflicting evidence visible. Do not choose a value just because it is newer or easier to use.
Issue ID | Kind | Source and locator | What conflicts / is missing | Suggested owner | Resolution needed | Affected fields
I01 | Hardware / plan mismatch | P0 Section 2 duties; P3 energy balance versus HEAT VCU Heater | Plans use heater secondary enthalpy flow; VCU notes report electrical mat/band heaters. | Experimental + computational | Define electrical measurement boundary, real power, heater/structure storage and external losses; revise Phase 0-4 references. | C34-C37; M08; M30
I02 | Internal procedure inconsistency | P2 Section 3 Method vs Required Outputs step 1 | In-loop recirculation is specified, but qualification still refers to tank uniformity before each fill. | Plan author + experimental lead | Choose the actual conditioning method and align initial-condition, timing and acceptance wording. | C20; M20
I03 | Conditional measurement assumption | P0 apparatus/channel table vs P1 Required Outputs TC-Luna comparison | P0 states not all sensors are co-located; P1 requests each TC compared with its co-located Luna measurement. | Instrumentation + computational | Identify actual pairs and offsets; define how non-coincident pairs may be used. | C24-C27; C33; M21
I04 | Conflicting sensor evidence | R9 sheets 5-6; SNOTE VCU Rev9 PTCX note | CAD extraction includes PTC-X; note calls PTCX a fluke. | Experimental instrumentation | Check installed hardware and source labeling; keep unresolved reference until dispositioned. | C21; C23
I05 | Unqualified geometry interpretation | R9 sheets 2-4 and SEG | Heater pieces overlap/offset; lower-right bend is reconstructed; clamp spans are mechanical only. | Experimental geometry + computational | Survey geometry; document any model healing and active heater boundaries separately. | C06-C08; C34; M03
I06 | Cross-facility / revision contamination | SNOTE VCU sections; supplied VCU illustration captions | Some VCU note links target ACU or Rev8; supplied VCU overview illustrations identify Rev8. | Package maintainer | Keep references for context only; use Rev9 rows as CAD candidate and new installed evidence for verification. | C04; C23
I07 | Applicability gap | P0 Purpose/Required scope; USER fluid clarification | Draft campaign is Prop-30-specific; user also lists air/water VCU experiments. | Facility lead + computational | Keep plan thresholds and fluid correlations scoped to the documented fluid/circuit and requalify other uses. | C18-C19; C45; M15
I08 | Approval status missing | P0-P4 title/status and approval records | Documents are marked draft; no Nick-approved requirement status is established here. | Facility lead / plan author | Confirm approved revision and record which requirements remain proposed. | C03; M22
I09 | Property-source qualification gap | MAT lines 35-40; STEEL lines 3-21; PG figures | Notes contain candidate fits/mixed-source choices; original validity and uncertainty are not yet verified. | Computational materials + experimental | Check original sources and installed identity before approving equations; keep source domain separate from operating limits. | M12-M19

## Sources
Source key ¦ find the original evidence
Use source ID plus locator from Requirements. Only VCU-qualified content is admitted to the candidate baseline.
Source ID | File / record | Revision / context | Locator guide | Qualification
R9 | VCU_Rev9_CAD_Engineering_Drawings.pdf | 2026-10-08; VCU-R9-E01 | Sheets 1-8 | VCU CAD candidate. Printed precision is not tolerance; geometry is not installed verification.
SEG | VCU_Rev9_Segments.csv | Companion Rev9 structured package | Rows keyed by segment; length_basis, dx_mm, dy_mm, centerline_length_mm | Preserve blanks, projected spans and qualified spline lengths.
SNS | VCU_Rev9_Sensor_Stations.csv | Companion Rev9 structured package | Rows keyed by sensor_id; reference_basis, nearest_endpoint, nearest_distance_mm | Geometric references, not verified sensing tips or DAQ names.
DIA | VCU_Rev9_Diameters.csv | Companion Rev9 structured package | Rows keyed by item | Main swept-loop bore is absent; local spool bores are not loop-wide IDs.
MAT | 1.2 Main Material Props.md | Supplied notes; VCU section cites 2026-09-16 report | VCU section only; lines 17-44 | Reported materials/composition and proposed insulation fit; original sources not verified.
PG | 1.2.1 Prop 30 ThermoPhys Props.md | Supplied notes | 30 wt% heading and linked property figures | Property-source leads; do not transfer image/table values without source and units.
STEEL | 1.2.2 Steel Pipe Properties.md | Supplied notes | Lines 3-21; Suggested you use | Mixed candidate correlations. A range beside MOOSE items does not qualify the whole selection.
HEAT | 1.1.0 Heaters and coolers.md | Supplied notes; 2026-10-07 reported heater message | VCU / Insulation / Heater; lines 5-23 | Electrical mat/band heaters reported. Wiring, active boundaries and net duty unverified.
SNOTE | 1.1.2 Sensors.md | Supplied notes | VCU / Rev9; PTCX note | PTCX called a fluke; some links in this section point to ACU/Rev8. Keep conflict visible.
MODEL | 0.0 Intro to Model.md | Supplied model overview | The four physical-model stages; reduced-zone paragraph | Supports proposed model scope; not verification that any facility run is validated.
P0 | STNCL_Phase0_System_Checkout.tex | Revision 0.1; 2026-08-17; draft | Section 2 Technical Basis; Section 3 Method / Required Outputs | Draft requirements for facility-specific completion; approval not supplied.
P1 | STNCL_Phase1_Ambient_Equilibrium_Baseline.tex | Revision 0.1; draft | Section 2 Data Acceptance and Uncertainty; Section 3 Method / Required Outputs | Prop-30 plan; thresholds and noise examples are not universal operating limits.
P2 | STNCL_Phase2_Thermal_Relaxation_Tests.tex | Revision 0.1; draft | Section 2 Thermal Model and Heat Loss; Section 3 Method / Required Outputs | Prop-30 plan; conditioning and tank qualification wording need reconciliation.
P3 | STNCL_Phase3_Low_Duty_Steady_Heat_Loss_Tests.tex | Revision 0.1; draft | Section 2 Blind validation; Section 3 Method / Required Outputs / Disposition | Heater-side duty definition requires electrical adaptation for VCU.
P4 | STNCL_Phase4_Initial_Test_Matrix_and_Transition_Characterization.tex | Revision 0.1; draft | Section 2 Primary-flow inference; Section 3 Method / Required Outputs | Five unique states plus repeat; applicability and uncertainty gates are draft requirements.
USER | User decisions in this chat | 2026-10-15 | Editable forms; VCU fluid scope; both models; circumferential sensor position | VCU Prop-30/air/water; circuit and run assignment still required. ACU excluded.
DESIGN | Proposed package design | 2026-10-15 | This requirements register and coordinate convention | Assistant-proposed documentation field/convention, not an approved physical fact.