## Heat
Sensor List for ACU STNCL
Name | Model # | Location / Description | EPICS Prefix | DAQ Notes | url (if applicable)
Thermocouples
TC-ETH1.1 | SCAIN-062U-12 | Exp Tank Band Heater | NCDT1:HEAT | All Thermocouple measurements go through an Automation Direct p1-04THM module somewhere (16-bit, ~200ms sample time) | https://www.dwyeromega.com/en-us/thermocouple-probes-with-removable-miniature-connectors/QD-MINI-NOT-MOLDED/p/SCAIN-062U-12
TC-CH1.1 | SCAIN-062U-12 | Cooler Heater ch1 | NCDT1:HEAT |  | https://www.dwyeromega.com/en-us/thermocouple-probes-with-removable-miniature-connectors/QD-MINI-NOT-MOLDED/p/SCAIN-062U-12
TC-EP1.1 | SCAIN-062U-12 | Exp Tank Downpipe | NCDT1:HEAT |  | https://www.dwyeromega.com/en-us/thermocouple-probes-with-removable-miniature-connectors/QD-MINI-NOT-MOLDED/p/SCAIN-062U-12
TC-DT2.1 | SCAIN-062U-12 | Drain Tank Band Heater 2 | NCDT1:HEAT |  | https://www.dwyeromega.com/en-us/thermocouple-probes-with-removable-miniature-connectors/QD-MINI-NOT-MOLDED/p/SCAIN-062U-12
TC-CP2.1 | SCAIN-062U-12 | Vertical Section Cold 2 | NCDT1:HEAT |  | https://www.dwyeromega.com/en-us/thermocouple-probes-with-removable-miniature-connectors/QD-MINI-NOT-MOLDED/p/SCAIN-062U-12
TC-HP2.1 | SCAIN-062U-12 | Vertical Section Hot 2 | NCDT1:HEAT |  | https://www.dwyeromega.com/en-us/thermocouple-probes-with-removable-miniature-connectors/QD-MINI-NOT-MOLDED/p/SCAIN-062U-12
TC-EW1.1 |  | Exp Tank Thermowell | NCDT1:HEAT
TC-CH1.2 |  | Inner Cooler Pipe Temp 1 | NCDT1:HEAT
TC-EP1.2 | SCAIN-062U-12 | Exp Tank Downpipe Salt Temp | NCDT1:HEAT |  | https://www.dwyeromega.com/en-us/thermocouple-probes-with-removable-miniature-connectors/QD-MINI-NOT-MOLDED/p/SCAIN-062U-12
TC-DP1.3 | SCAIN-062U-12 | Drain Tank Downpipe Salt Temp 2 | NCDT1:HEAT |  | https://www.dwyeromega.com/en-us/thermocouple-probes-with-removable-miniature-connectors/QD-MINI-NOT-MOLDED/p/SCAIN-062U-12
TC-HP2.2 | SCAIN-062U-12 | Vertical Section Hot Salt Temp | NCDT1:HEAT |  | https://www.dwyeromega.com/en-us/thermocouple-probes-with-removable-miniature-connectors/QD-MINI-NOT-MOLDED/p/SCAIN-062U-12
TC-DT1.1 | SCAIN-062U-12 | Drain Tank Band Heater 1 | NCDT1:HEAT |  | https://www.dwyeromega.com/en-us/thermocouple-probes-with-removable-miniature-connectors/QD-MINI-NOT-MOLDED/p/SCAIN-062U-12
TC-CP1.1 | SCAIN-062U-12 | Vertical Section Cold 1 | NCDT1:HEAT |  | https://www.dwyeromega.com/en-us/thermocouple-probes-with-removable-miniature-connectors/QD-MINI-NOT-MOLDED/p/SCAIN-062U-12
TC-HP1.1 | SCAIN-062U-12 | Vertical Section Hot 1 | NCDT1:HEAT |  | https://www.dwyeromega.com/en-us/thermocouple-probes-with-removable-miniature-connectors/QD-MINI-NOT-MOLDED/p/SCAIN-062U-12
TC-DP1.1 | SCAIN-062U-12 | Drain Tank Downpipe | NCDT1:HEAT |  | https://www.dwyeromega.com/en-us/thermocouple-probes-with-removable-miniature-connectors/QD-MINI-NOT-MOLDED/p/SCAIN-062U-12
TC-DF1.1 | SCAIN-062U-12 | Drain Tank Flange | NCDT1:HEAT |  | https://www.dwyeromega.com/en-us/thermocouple-probes-with-removable-miniature-connectors/QD-MINI-NOT-MOLDED/p/SCAIN-062U-12
TC-CH2.1 | SCAIN-062U-12 | Cooler Heater ch2 | NCDT1:HEAT |  | https://www.dwyeromega.com/en-us/thermocouple-probes-with-removable-miniature-connectors/QD-MINI-NOT-MOLDED/p/SCAIN-062U-12
TC-DW1.1 |  |  | NCDT1:HEAT
TC-CP1.2 | SCAIN-062U-12 | Vertical Section Cold Salt Temp | NCDT1:HEAT |  | https://www.dwyeromega.com/en-us/thermocouple-probes-with-removable-miniature-connectors/QD-MINI-NOT-MOLDED/p/SCAIN-062U-12
TC-DP1.2 | SCAIN-062U-12 | Drain Tank Downpipe Salt Temp | NCDT1:HEAT |  | https://www.dwyeromega.com/en-us/thermocouple-probes-with-removable-miniature-connectors/QD-MINI-NOT-MOLDED/p/SCAIN-062U-12
TC-DF1.2 | SCAIN-062U-12 | Drain Tank Flange Surface Temp | NCDT1:HEAT |  | https://www.dwyeromega.com/en-us/thermocouple-probes-with-removable-miniature-connectors/QD-MINI-NOT-MOLDED/p/SCAIN-062U-12
TC-CH2.2 |  | Inner Cooler Pipe Temp 2 | NCDT1:HEAT
TC-EP1.3 | SCAIN-062U-12 | Exp Tank Downpipe Salt Temp 2 | NCDT1:HEAT |  | https://www.dwyeromega.com/en-us/thermocouple-probes-with-removable-miniature-connectors/QD-MINI-NOT-MOLDED/p/SCAIN-062U-12
TC-MH1.3 |  |  | NCDT1:HEAT
TC-MH1.1 |  |  | NCDT1:HEAT
TC-MH1.2 |  |  | NCDT1:HEAT
Cooler Air Sensors
RTD1 | PR-31-3-100-A-1/8-1200-M12-1 | Cooler Inlet Temp | NCDT1:COOLER | These are read using an AutomationDirect p1-04RTD | https://www.dwyeromega.com/en-us/rtd-probes-with-high-temperature-molded-m12-connectors/PR-31/p/PR-31-3-100-A-1-8-1200-M12-1
RTD2 | PR-31-3-100-A-1/8-1200-M12-1 | Cooler Outlet Temp | NCDT1:COOLER |  | https://www.dwyeromega.com/en-us/rtd-probes-with-high-temperature-molded-m12-connectors/PR-31/p/PR-31-3-100-A-1-8-1200-M12-1
VELO1 | FMA900A | Air Velocity Sensor 1 | NCDT1:COOLER | p1-04ADL-2 (13-bit) | https://assets.omega.com/spec/FMA900A.pdf
VELO2 | FTS200-1002 | Air Velocity Sensor 2 | NCDT1:COOLER | p1-04ADL-1 (13-bit) | https://cdn.automationdirect.com/static/specs/fts1002thermalflow.pdf
Cooler Controls |  |  |  | The cooler is fan driven using a WEG VFD. The VFD is controlled using modbus TCP
VFD1 | weg cfw500 |  | NCDT1:COOLER

## GAS
Sensor List for ACU STNCL
Name | Model # | Location / Description | EPICS Prefix | DAQ Notes | url (if applicable)
Gas Control
EV01 | SC912YN16VFBA4 | Gas solenoid - Inlet to Cover Gas System | NCDT1:GAS | These are controlled using an AutomationDirect p1-04TRS | https://www.automationdirect.com/adc/shopping/catalog/valves/solenoid_process_valves/process_valves/sc912yn16vfba4
EV11 | <tameson part> | Gas solenoid - Drain Tank Exhaust / drying | NCDT1:GAS
EV12 | <tameson part> | Gas solenoid - Equalization Valve between tanks | NCDT1:GAS
EV41 | <tameson part> | Gas solenoid - Exp Tank Exhaust | NCDT1:GAS
FC31 | MC-1SLPM-D-MODTCPIP-PCV10-.25COMP-IB | Mass Flow Controller - Exp Tank Cover Gas | NCDT1:GAS | We communicate with the Alicat devices using ModbusTCP. Each device reports back a number of measurements and control parameters | https://www.alicat.com/products/gas-flow/mass-flow-controller/laminar-dp-mass-flow-controllers/
PC11 | PCD-15PSID-D-MODTCPIP-PCV65-.25COMP | Differential Pressure Controller - Salt Level Control | NCDT1:GAS |  | https://www.alicat.com/products/pressure/pressure-controller/pressure-controllers/
Gas Monitoring
DT11 | S24AS-D-MQP | Humidity / Dewpoint - Drain Tank Exhaust / drying | NCDT1:GAS | These are read using an RS485 Serial Module & Modbus RTU | https://www.mouser.com/ProductDetail/Banner-Engineering/S24AS-D-MQP?qs=HoCaDK9Nz5eYPTk2RGZ%252B%2Fw%3D%3D
DT01 | S24AS-D-MQP | Humidity / Dewpoint - Inlet (Supply) Gas Reference | NCDT1:GAS |  | https://www.mouser.com/ProductDetail/Banner-Engineering/S24AS-D-MQP?qs=HoCaDK9Nz5eYPTk2RGZ%252B%2Fw%3D%3D
DT41 | S24AS-D-MQP | Humidity / Dewpoint - Exp Tank Cover Gas Measurement | NCDT1:GAS |  | https://www.mouser.com/ProductDetail/Banner-Engineering/S24AS-D-MQP?qs=HoCaDK9Nz5eYPTk2RGZ%252B%2Fw%3D%3D
PT11 | 626-02-GH-P1-E6-S1 | Pressure Transducer - Drain Tank Gas Inlet | NCDT1:GAS | These are read using a AutomationDirect p1-04adl-1 (13-bit resolution, 10ms sample time) | https://www.dwyeromega.com/en-us/accurate-industrial-pressure-transmitters-0-25-1-accuracy-nema-4x/p/Series-626-628 Need to configure: Accuracy: 0.25%, Range: 0-50psia, Housing type: GH (general purpose), Fittings:1/4" Male NPT, Cables and connectors: M12-4pin connector, Electrical output: 4-20 mA, 2 wire
PT31 | 626-02-GH-P1-E6-S1 | Pressure Transducer - Drain Tank Gas Inlet |  |  | https://www.dwyeromega.com/en-us/accurate-industrial-pressure-transmitters-0-25-1-accuracy-nema-4x/p/Series-626-628 Need to configure: Accuracy: 0.25%, Range: 0-50psia, Housing type: GH (general purpose), Fittings:1/4" Male NPT, Cables and connectors: M12-4pin connector, Electrical output: 4-20 mA, 2 wire
PT41 | 626-02-GH-P1-E6-S1 | Pressure Transducer - Drain Tank Gas Inlet |  |  | https://www.dwyeromega.com/en-us/accurate-industrial-pressure-transmitters-0-25-1-accuracy-nema-4x/p/Series-626-628 Need to configure: Accuracy: 0.25%, Range: 0-50psia, Housing type: GH (general purpose), Fittings:1/4" Male NPT, Cables and connectors: M12-4pin connector, Electrical output: 4-20 mA, 2 wire

## Other
Sensor List for ACU STNCL
Name | Model # | Location / Description | EPICS Prefix | DAQ Notes | url (if applicable)
Salt Level |  |  |  | Outputs a configurable analog signal, read with p1-04ADL-1 (13-bit)
RADAR0 | Vega Puls 6S | Exp Tank | NCDT1:LEVEL |  | https://www.vega.com/en-us/products/product-catalog/level/radar/vegapuls-62
Flow Measurement |  |  |  | Sporian read using ascii serial connection over TCP
FLOW1 | 940-000-0395-00 |  | NCDT1:FLOW |  | https://sporian.com/wp-content/uploads/2025/04/630-000-0199_Thermaflow_700_Product_Sheet.pdf
Additional Temp
<not yet implemented> | ODiSi 7100 | 4 sections: |  |  | https://lunainc.com/product/odisi-7100-series
cold leg
hot leg
cross-section - cold
cross-section - hot